## domolink communication protocol
domolink communication protocol

Command Syntax
ID Hex	Priority	Data Bytes	channel	ID Hex	Data Bytes	channel
2 Bytes	1 Byte	x Bytes	1 Byte	2 Bytes	x Bytes	1 Bytes
00 04	01	10 A0 00 23	0	00 01	01	0
					Optional ==>

Description
ID Hex	2 bytes, The Unique ID of the next information
Data Bytes	x bytes, The Data, based on the domolink command list
channel	1 byte, If the receiver has several same domolink commands, define here which channel is mean. Channel = 0 means ALL channels. If a singel command, channel is an option. If no channel value is set, it means ALL channels

You can append as many commands as you want ... minum is one commands (Priority, AppBase command, ID Hex)

ID Dec	ID Hex	Data Bytes Length	Group	domolink command	Parameter Java Type	unit	Description
0	0000	0	Request				Send Request for all data from AppBase

1	0001	1	Property	Active [ac]	boolean		Set the app active or inactive
2	0002	1		ManualLock [ml]	boolean		Lock the manual input of the appBase when this app is active
3	0003	1		DeactivateByApp2App [da2a]	boolean		Can be deactivate from by other apps
4	0004	1		DeactivateByManual2App [dm2a]	boolean		Can be deactivate from by manual control

50	0032	1	Generic	Boolean			Java default
51	0033	1		Byte			Java default
52	0034	2		Short			Java default
53	0035	4		Int			Java default
54	0036	8		Long			Java default
55	0037	4		Float			Java default
56	0038	8		Double			Java default
57	0039	2		Char			Java default
58	003A	x		String			Java default
59	003B	0		All on
60	003C	0		All off
61	003D	0		All stop

100	0064	0	Lightning	on	not available		Turn on
101	0065	0		off	not available		Turn off
102	0066	0		toggle	not available		Toggle
103	0067	6		fade [x,s]	x=short, s=int	%, ms	Fade to value x in speed s (Milliseconds)
104	0068	2		set [x]	x=short	%	Set to value x
105	0069	12		fade color [r,g,b,w,s]	r,g,b,w=short, s=int	%, %, %, %, ms	Set to value r,g,w in speed s

200	00C8	1	Motorized	up [x]	x = byte	%	Drive up to Position x
201	00C9	1		down [x]	x = byte	%	Drive down to Position x
202	00CA	0		stop	not available		Stop Motor
203	00CB	1		open [x]	x = byte	%	Open to Position x
204	00CC	1		close [x]	x = byte	%	Close to Position x
205	00CD	1		turn right [x]	x = byte	%	Turn right to Position x
206	00CE	1		turn left [x]	x = byte	%	Turn left to Position x
207	00CF	4		pos [x]	x = int		Set new position to x

300	012C	0	Climate	on	not available		Turn on
301	012D	0		off	not available		Turn off
302	012E	1		Heatingmode [x]	x = byte		0=Standby, 1=frostprotection
303	012F	2		Set Temp [x]	x = short	k	Set Temperatur to x Kelvin

1024	0400	1	wheater	precipitation [x]	x = boolean		Rain yes or no
1025	0401	4		rainfall [x]	x = int, y = short	mm	Rainfall in mm
1026	0402	2		dawn [x]	x = short	lx	Dawn in lux
1027	0403	1		humidity [x]	x = byte	%	Humidity in percent
1028	0404	6		luminance [x,y]	x = int, y = short	lx, deg	Luminance x in lux, measuring direction y
1029	0405	6		temperature [x,y]	x = float, y = short	k, deg	Temperature x in Kelvin, measuring direction y
1030	0406	3		windspeed [x,y]	x = short, y = short	m/s, deg	Windspeed x in m/s, direction y

900	0384	y	Identification	id [y,x]	y=length, x = bytes		ok

65500	FFDC	0	Override	Deactivate by App2App	not available		if set, it deativate other valid apps
65501	FFDD	0		Deactivate by Manual2App	not available		if set, manual control deactivate valid apps

65534	FFFE	0	compressed	GZIP	not available		if set, following data are GZIP compressed

## units
Unit definitions
use http://www.jscience.org/ (jscience.jar) to hold & convert in the code.

					Examples
ID	name	Real Value min	Real Value max	Java type	divisor	real value	send value (real value * divisor)
%	Percent	0	100	byte	2,55	50	128
ms	Millisecond	0	2.147.483.647	int	1
mm	Millimeter	0	2.147.483.647	int	1
lx	Lux	0	100.000	int	1
deg	Degrees	0	360	short	1
k	Kelvin	0,0	3.276,8	short	10	35,7	357
m/s	Metre per Second	0	3.276,8	short	10	2,4	24

## Tabelle3
Group [en]	Name [en]	Dimension [en]	Gruppe [de]	Name [de]	Normeinheit [de]
Acceleration	Metres Per Square Second	m/s²	Beschleunigung	Meter pro Quadratsekunde	m/s²
Acceleration	G	grav	Beschleunigung	G	grav
Amount of Substance	Mole	mol	Stoffmenge	Mole	mol
Amount of Substance	Atom	atom	Stoffmenge	Atom	atom
Angle	Radian	rad	Winkel	Radian	rad
Angle	Centiradian	centiradian	Winkel	Centiradian	centiradian
Angle	Degree Angle	°	Winkel	Grad-Winkel	°
Angle	Grade	grade	Winkel	Grade	grade
Angle	Minute Angle	′	Winkel	Minute Angle	′
Angle	Revolution	rev	Winkel	Revolution	rev
Area	Square Metre	m²	Bereich	Square Feet	m²
Area	Are	a	Bereich	Sind	a
Area	Hectare	ha	Bereich	Hektar	ha
Catalytic Activity	Katal	kat	Katalytische Aktivität	Katal	kat
Data Amount	Bit	bit	Datenmenge	Bit	bit
Data Amount	Byte	byte	Datenmenge	Byte	byte
Dimensionless	Decibel	dB	Dimensionslose	Dezibel	dB
Dimensionless	Percent	%	Dimensionslose	Prozent	%
Duration	Second	s	Dauer	Sekunde	s
Duration	Day	d	Dauer	Tag	d
Duration	Day Sidereal	θ	Dauer	Sternzeit	θ
Duration	Hour	h	Dauer	Stunde	h
Duration	Minute	min	Dauer	Minute	min
Duration	Month	month	Dauer	Monat	month
Dynamic Viscosity	Poise	μ	Dynamische Viskosität	Haltung	μ
Electric Capacitance	Farad	F	Elektrische Kapazität	Farad	F
Electric Charge	Coulomb	C	Elektrische Ladung	Coulomb	C
Electric Charge	E	e	Elektrische Ladung	E	e
Electric Charge	Faraday	Fd	Elektrische Ladung	Faraday	Fd
Electric Charge	Franklin	Fr	Elektrische Ladung	Franklin	Fr
Electric Conductance	Siemens	S	Elektrische Leitfähigkeit	Siemens	S
Electric Current	Ampere	A	Elektrischer Strom	Ampere	A
Electric Current	Gilbert	Gi	Elektrischer Strom	Gilbert	Gi
Electric Inductance	Henry	H	Elektrische Induktivität	Henry	H
Electric Potential	Volt	V	Elektrische Potential	Volt	V
Electric Resistance	Ohm	Ω	Elektrischer Widerstand	Ohm	Ω
Energy	Joule	J	Energie	Joule	J
Energy	Electron Volt	eV	Energie	Elektronenvolt	eV
Energy	Erg	erg	Energie	Erg	erg
Force	Newton	N	Kraft	Newton	N
Force	Dyne	dyn	Kraft	Dyne	dyn
Force	Kilogram Force	kgf	Kraft	Kilogramm	kgf
Force	Pound Force	lbf	Kraft	Pfund Kraft	lbf
Frequency	Hertz	Hz	Frequenz	Hertz	Hz
Illuminance	Lux	lx	Beleuchtungsstärke	Lux	lx
Illuminance	Lambert	La	Beleuchtungsstärke	Lambert	La
Length	Metre	m	Länge	Meter	m
Length	Kilometre	km	Länge	Kilometer	km
Length	Centimetre	cm	Länge	Zentimeter	cm
Length	Millimetre	mm	Länge	Millimeter	mm
Length	Angstrom	Å	Länge	Angström	Å
Length	Astronomical Unit	ua	Länge	Astronomische Einheit	ua
Length	Foot	ft	Länge	Fuß	ft
Length	Foot Survey Us	foot survey us	Länge	Foot Survey Us	foot survey us
Length	Inch	in	Länge	Zoll	in
Length	Light Year	ly	Länge	Lichtjahr	ly
Length	Mile	mi	Länge	Meile	mi
Length	Nautical Mile	nmi	Länge	Nautische Meile	nmi
Length	Parsec	pc	Länge	Parsec	pc
Length	Pixel	pixel	Länge	Pixel	pixel
Length	Point	pt	Länge	Punkt	pt
Luminous Flux	Lumen	lm	Lichtstrom	Lumen	lm
Luminous Intensity	Candela	cd	Lichtstärke	Candela	cd
Magnetic Flux	Weber	Wb	Magnetfluß	Weber	Wb
Magnetic Flux	Maxwell	Mx	Magnetfluß	Maxwell	Mx
Magnetic Flux Density	Tesla	T	Magnetische Flussdichte	Tesla	T
Magnetic Flux Density	Gauss	G	Magnetische Flussdichte	Gauss	G
Mass	Kilogram	kg	Masse	Kilogramm	kg
Mass	Gram	g	Masse	Gram	g
Mass	Atomic Mass	u	Masse	Atommasse	u
Mass	Electron Mass	me	Masse	Elektronenmasse	me
Mass	Metric Ton	t	Masse	Metrische Tonne	t
Mass	Ounce	oz	Masse	Unze	oz
Mass	Pound	lb	Masse	Pfund	lb
Power	Watt	W	Leistung	Watt	W
Power	Horsepower	hp	Leistung	PS	hp
Pressure	Pascal	Pa	Druck	Pascal	Pa
Pressure	Atmosphere	atm	Druck	Atmosphäre	atm
Pressure	Bar	bar	Druck	Bar	bar
Pressure	Inch Of Mercury	inHg	Druck	Zoll Quecksilbersäule	inHg
Pressure	Millimeter Of Mercury	mmHg	Druck	Millimeter-Quecksilbersäule	mmHg
Radiation Dose Absorbed	Gray	Gy	Strahlendosis absorbiert	grau	Gy
Radiation Dose Absorbed	Rad	rd	Strahlendosis absorbiert	Rad	rd
Radiation Dose Effective	Sievert	Sv	Strahlendosis Effektive	Sievert	Sv
Radiation Dose Effective	Rem	rem	Strahlendosis Effektive	Rem	rem
Radioactive Activity	Becquerel	Bq	Radioaktive Aktivität	Becquerel	Bq
Radioactive Activity	Curie	Ci	Radioaktive Aktivität	Curie	Ci
Radioactive Activity	Rutherford	Rd	Radioaktive Aktivität	Rutherford	Rd
Solid Angle	Steradian	sr	Raumwinkel	Steradiant	sr
Temperature	Kelvin	K	Temperatur	Kelvin	K
Temperature	Celsius	°C	Temperatur	Celsius	°C
Temperature	Fahrenheit	°F	Temperatur	Fahrenheit	°F
Temperature	Rankine	°R	Temperatur	Rankine	°R
Velocity	Metres Per Second	m/s	Geschwindigkeit	Meter pro Sekunde	m/s
Velocity	C	c	Geschwindigkeit	C	c
Velocity	Kilometres Per Hour	km/h	Geschwindigkeit	Kilometer pro Stunde	km/h
Velocity	Knot	kn	Geschwindigkeit	Knoten	kn
Velocity	Mach	Mach	Geschwindigkeit	Mach	Mach
Velocity	Miles Per Hour	mph	Geschwindigkeit	Meilen pro Stunde	mph
Velocity	Meters Per Seconds	m/s	Geschwindigkeit	Meter pro Sekunde	m/s
Volume	Cubic Metre	m³	Volumen	Kubikmeter	m³
Volume	Cubic Inch	in³	Volumen	Kubik Inch	in³
Volume	Gallon Dry Us	gallon	Volumen	Gallone trocken	gallon
Volume	Gallon Liquid Us	Liquid Unit	Volumen	Gallone Flüssig US	Liquid Unit
Volume	Gallon Uk	gal uk	Volumen	Gallone UK	gal uk
Volume	Litre	L	Volumen	Liter	L
Volume	Ounce Liquid Uk	oz fl uk	Volumen	Unze Flüssigkeit UK	oz fl uk
Volume	Ounce Liquid Us	oz fl	Volumen	Unze Flüssigkeit US	oz fl